## Sheet1
Steady State Reactor and Separator Material Balance
Feed of componenet A is converted to B in a reactor, followed by separation of product.
Inputs
Feed of A (kmol/h) | 100
Conversion(X) | 0.6
B Recovery (Separator) | 0.9
Reactor Outputs
A out(kmol/h) | 40
B out(kmol/h) | 60
Total out | 100
Separator Outputs
B to Product | 54
A to Product | 40
Total Product | 94
B to waste | 6
Total Waste | 6
Final Results
Product Flow (kmol/h) | 94
Waste Flow (kmol/h) | 6
Product B (kmol/h) | 54
Assumptions made:
a) Steady state operation
b) Single reaction (A to B)
c)Perfect separation efficiency applied to B only